## PCBPLV1B
N2PK VNA Parts List, October 31, 2003
This worksheet is in several sections. First, the VNA PCB parts list. This list should match the parts list in part 2 of the article.
The second list is the list of parts specified in that same article for the T1-6T Reflection Bridge. The other bridges and the power
supply are not part of this worksheet. Following the parts lists are a bill of materials. This is the parts lists with identical parts grouped
together and the count of that part which is needed. This list can be used to place orders. This list includes the T1-6T Reflection Bridge.
Before the list you will have a chance to specify a VNA quantity. This simply multiples the parts per unit by the number of units.
Master Oscillator Notes:
The VNA requires a master oscillator. Several altermatives have been evaluated, include homebrew units with custom crystals, and commercial
units. The parts list mentions three choices, the homebrew unit, and two commercial alternatives. In the end, you need one oscillator.
At this time, the Valpey Fisher commercial unit is the preferred choice, all things being considered.
Parts Mapping Notes:
The part designation (Desig.) comes from the schematic. The inventory number (Inv. #) is a cross-reference between the parts list and the
bill of materials list.
VNA PCB Parts List
|  | Inv. # | Desig. | Description | Package | Manufacturer | Mfg P/N | Vendor | Vendor P/N
|  | 1 | C100 | 0.1 uF/50V/X7R/10% | 0805 | Panasonic | ECJ-2YBH104K | Digi-Key | PCC1840CT-ND
|  | 2 | C101 | 10 uF/16V/Tant/20% | EIA B | Panasonic | ECS-T1CX106R | Digi-Key | PCS3106CT-ND
|  | 2 | C102 | 10 uF/16V/Tant/20% | EIA B | Panasonic | ECS-T1CX106R | Digi-Key | PCS3106CT-ND
|  | 1 | C103 | 0.1 uF/50V/X7R/10% | 0805 | Panasonic | ECJ-2YBH104K | Digi-Key | PCC1840CT-ND
|  | 1 | C110 | 0.1 uF/50V/X7R/10% | 0805 | Panasonic | ECJ-2YBH104K | Digi-Key | PCC1840CT-ND
|  | 1 | C111 | 0.1 uF/50V/X7R/10% | 0805 | Panasonic | ECJ-2YBH104K | Digi-Key | PCC1840CT-ND
|  | 1 | C112 | 0.1 uF/50V/X7R/10% | 0805 | Panasonic | ECJ-2YBH104K | Digi-Key | PCC1840CT-ND
|  | 1 | C113 | 0.1 uF/50V/X7R/10% | 0805 | Panasonic | ECJ-2YBH104K | Digi-Key | PCC1840CT-ND
|  |  | C114 | 0 - not used | 1206
|  | 3 | C115 | 10 uF/16V/X5R/10% | 1210 | Panasonic | ECJ-4YB1C106K | Digi-Key | PCC2169CT-ND
|  | 3 | C116 | 10 uF/16V/X5R/10% | 1210 | Panasonic | ECJ-4YB1C106K | Digi-Key | PCC2169CT-ND
|  | 3 | C117 | 10 uF/16V/X5R/10% | 1210 | Panasonic | ECJ-4YB1C106K | Digi-Key | PCC2169CT-ND
|  | 1 | C118 | 0.1 uF/50V/X7R/10% | 0805 | Panasonic | ECJ-2YBH104K | Digi-Key | PCC1840CT-ND
|  | 1 | C120 | 0.1 uF/50V/X7R/10% | 0805 | Panasonic | ECJ-2YBH104K | Digi-Key | PCC1840CT-ND
|  | 1 | C121 | 0.1 uF/50V/X7R/10% | 0805 | Panasonic | ECJ-2YBH104K | Digi-Key | PCC1840CT-ND
|  | 1 | C122 | 0.1 uF/50V/X7R/10% | 0805 | Panasonic | ECJ-2YBH104K | Digi-Key | PCC1840CT-ND
|  | 1 | C123 | 0.1 uF/50V/X7R/10% | 0805 | Panasonic | ECJ-2YBH104K | Digi-Key | PCC1840CT-ND
|  |  | C124 | 0 - not used | 1206
|  | 4 | C125 | 1 uF/25V/X7R/10% | 1206 | Panasonic | ECJ-3YB1E105K | Digi-Key | PCC1893CT-ND
|  | 3 | C126 | 10 uF/16V/X5R/10% | 1210 | Panasonic | ECJ-4YB1C106K | Digi-Key | PCC2169CT-ND
|  | 3 | C127 | 10 uF/16V/X5R/10% | 1210 | Panasonic | ECJ-4YB1C106K | Digi-Key | PCC2169CT-ND
|  | 1 | C128 | 0.1 uF/50V/X7R/10% | 0805 | Panasonic | ECJ-2YBH104K | Digi-Key | PCC1840CT-ND
|  | 1 | C129 | 0.1 uF/50V/X7R/10% | 0805 | Panasonic | ECJ-2YBH104K | Digi-Key | PCC1840CT-ND
|  | 1 | C130 | 0.1 uF/50V/X7R/10% | 0805 | Panasonic | ECJ-2YBH104K | Digi-Key | PCC1840CT-ND
|  | 1 | C140 | 0.1 uF/50V/X7R/10% | 0805 | Panasonic | ECJ-2YBH104K | Digi-Key | PCC1840CT-ND
|  | 1 | C150* | 0.1 uF/50V/X7R/10% | 0805 | Panasonic | ECJ-2YBH104K | Digi-Key | PCC1840CT-ND
|  | 1 | C151* | 0.1 uF/50V/X7R/10% | 0805 | Panasonic | ECJ-2YBH104K | Digi-Key | PCC1840CT-ND
|  | 1 | C160 | 0.1 uF/50V/X7R/10% | 0805 | Panasonic | ECJ-2YBH104K | Digi-Key | PCC1840CT-ND
|  | 5 | C161 | 100 pF/50V/NPO/5% | 0805 | Panasonic | ECJ-2VC1H101J | Digi-Key | PCC101CGCT-ND
|  | 5 | C162 | 100 pF/50V/NPO/5% | 0805 | Panasonic | ECJ-2VC1H101J | Digi-Key | PCC101CGCT-ND
|  | 5 | C163 | 100 pF/50V/NPO/5% | 0805 | Panasonic | ECJ-2VC1H101J | Digi-Key | PCC101CGCT-ND
|  | 5 | C164 | 100 pF/50V/NPO/5% | 0805 | Panasonic | ECJ-2VC1H101J | Digi-Key | PCC101CGCT-ND
|  | 5 | C165 | 100 pF/50V/NPO/5% | 0805 | Panasonic | ECJ-2VC1H101J | Digi-Key | PCC101CGCT-ND
|  | 5 | C166 | 100 pF/50V/NPO/5% | 0805 | Panasonic | ECJ-2VC1H101J | Digi-Key | PCC101CGCT-ND
|  | 5 | C167 | 100 pF/50V/NPO/5% | 0805 | Panasonic | ECJ-2VC1H101J | Digi-Key | PCC101CGCT-ND
|  | 6 | C168 | 15 pF/50V/NPO/5% | 0805 | Panasonic | ECJ-2VC1H150J | Digi-Key | PCC150CNCT-ND
|  | 6 | C169 | 15 pF/50V/NPO/5% | 0805 | Panasonic | ECJ-2VC1H150J | Digi-Key | PCC150CNCT-ND
|  | 7 | C170 | 47 pF/50V/NPO/5% | 0805 | Panasonic | ECJ-2VC1H470J | Digi-Key | PCC470CGCT-ND
|  | 5 | C171 | 100 pF/50V/NPO/5% | 0805 | Panasonic | ECJ-2VC1H101J | Digi-Key | PCC101CGCT-ND
|  | 6 | C172 | 15 pF/50V/NPO/5% | 0805 | Panasonic | ECJ-2VC1H150J | Digi-Key | PCC150CNCT-ND
|  | 5 | C173 | 100 pF/50V/NPO/5% | 0805 | Panasonic | ECJ-2VC1H101J | Digi-Key | PCC101CGCT-ND
|  | 7 | C174 | 47 pF/50V/NPO/5% | 0805 | Panasonic | ECJ-2VC1H470J | Digi-Key | PCC470CGCT-ND
|  | 7 | C180 | 47 pF/50V/NPO/5% | 0805 | Panasonic | ECJ-2VC1H470J | Digi-Key | PCC470CGCT-ND
|  | 8 | C181 | 82 pF/50V/NPO/5% | 0805 | Panasonic | ECJ-2VC1H820J | Digi-Key | PCC820CGCT-ND
|  | 6 | C182 | 15 pF/50V/NPO/5% | 0805 | Panasonic | ECJ-2VC1H150J | Digi-Key | PCC150CNCT-ND
|  | 8 | C183 | 82 pF/50V/NPO/5% | 0805 | Panasonic | ECJ-2VC1H820J | Digi-Key | PCC820CGCT-ND
|  | 7 | C184 | 47 pF/50V/NPO/5% | 0805 | Panasonic | ECJ-2VC1H470J | Digi-Key | PCC470CGCT-ND
|  | 4 | C185 | 1 uF/25V/X7R/10% | 1206 | Panasonic | ECJ-3YB1E105K | Digi-Key | PCC1893CT-ND
|  |  | C210 | replaced by a short | 0805
|  |  | C211 | replaced by a short | 0805
|  | 1 | C212 | 0.1 uF/50V/X7R/10% | 0805 | Panasonic | ECJ-2YBH104K | Digi-Key | PCC1840CT-ND
|  | 1 | C213 | 0.1 uF/50V/X7R/10% | 0805 | Panasonic | ECJ-2YBH104K | Digi-Key | PCC1840CT-ND
|  | 4 | C214 | 1 uF/25V/X7R/10% | 1206 | Panasonic | ECJ-3YB1E105K | Digi-Key | PCC1893CT-ND
|  | 4 | C215 | 1 uF/25V/X7R/10% | 1206 | Panasonic | ECJ-3YB1E105K | Digi-Key | PCC1893CT-ND
|  | 6 | C216 | 15 pF/50V/NPO/5% | 0805 | Panasonic | ECJ-2VC1H150J | Digi-Key | PCC150CNCT-ND
|  | 9 | C217 | 12 pF/50V/NPO/5% | 0805 | Panasonic | ECJ-2VC1H120J | Digi-Key | PCC120CNCT-ND
|  | 1 | C220 | 0.1 uF/50V/X7R/10% | 0805 | Panasonic | ECJ-2YBH104K | Digi-Key | PCC1840CT-ND
|  | 2 | C221 | 10 uF/16V/Tant/20% | EIA B | Panasonic | ECS-T1CX106R | Digi-Key | PCS3106CT-ND
|  | 2 | C222 | 10 uF/16V/Tant/20% | EIA B | Panasonic | ECS-T1CX106R | Digi-Key | PCS3106CT-ND
|  | 10 | C223 | 0.01 uF/50V/X7R/10% | 0805 | Panasonic | ECJ-2VB1H103K | Digi-Key | PCC103BNCT-ND
|  | 1 | C224 | 0.1 uF/50V/X7R/10% | 0805 | Panasonic | ECJ-2YBH104K | Digi-Key | PCC1840CT-ND
|  | 1 | C230 | 0.1 uF/50V/X7R/10% | 0805 | Panasonic | ECJ-2YBH104K | Digi-Key | PCC1840CT-ND
|  | 1 | C231 | 0.1 uF/50V/X7R/10% | 0805 | Panasonic | ECJ-2YBH104K | Digi-Key | PCC1840CT-ND
|  | 1 | C240 | 0.1 uF/50V/X7R/10% | 0805 | Panasonic | ECJ-2YBH104K | Digi-Key | PCC1840CT-ND
|  | 1 | C241 | 0.1 uF/50V/X7R/10% | 0805 | Panasonic | ECJ-2YBH104K | Digi-Key | PCC1840CT-ND
|  | 2 | C250 | 10 uF/16V/Tant/20% | EIA B | Panasonic | ECS-T1CX106R | Digi-Key | PCS3106CT-ND
|  | 1 | C251 | 0.1 uF/50V/X7R/10% | 0805 | Panasonic | ECJ-2YBH104K | Digi-Key | PCC1840CT-ND
|  | 1 | C260 | 0.1 uF/50V/X7R/10% | 0805 | Panasonic | ECJ-2YBH104K | Digi-Key | PCC1840CT-ND
|  | 2 | C280 | 10 uF/16V/Tant/20% | EIA B | Panasonic | ECS-T1CX106R | Digi-Key | PCS3106CT-ND
|  | 2 | C281 | 10 uF/16V/Tant/20% | EIA B | Panasonic | ECS-T1CX106R | Digi-Key | PCS3106CT-ND
|  | 1 | C290 | 0.1 uF/50V/X7R/10% | 0805 | Panasonic | ECJ-2YBH104K | Digi-Key | PCC1840CT-ND
|  | 2 | C291 | 10 uF/16V/Tant/20% | EIA B | Panasonic | ECS-T1CX106R | Digi-Key | PCS3106CT-ND
|  | 2 | C292 | 10 uF/16V/Tant/20% | EIA B | Panasonic | ECS-T1CX106R | Digi-Key | PCS3106CT-ND
|  | 12 | D270 | Voltage Ref. Diode | SOT-23 | Nat'l | LM385M3-2.5 | Digi-Key | LM385M3-2.5CT-ND
|  | 13 | FB100 | Ferrite Bead | 1806 | Panasonic | EXC-ML45A910H | Digi-Key | P11956CT-ND
|  | 13 | FB101 | Ferrite Bead | 1806 | Panasonic | EXC-ML45A910H | Digi-Key | P11956CT-ND
|  | 13 | FB220 | Ferrite Bead | 1806 | Panasonic | EXC-ML45A910H | Digi-Key | P11956CT-ND
|  | 14 | J100 | 4 Pos. Pol. Header | 0.1" SIP | Amp/Tyco | 641213-4 | Digi-Key | A23899-ND
|  | 15 | J100 mate | 4 Pos. Pol. Receptacle | 0.1" SIP | Amp/Tyco | 770602-4 | Digi-Key | A19492-ND
|  | 16 | J160 | 10 Pos. Pol. Header | 0.1" SIP | Amp/Tyco | 1-640454-0 | Digi-Key | A19437-ND
|  | 17 | J160 mate | 10 Pos. Pol. Receptacle | 0.1" SIP | Amp/Tyco | 1-770602-0 | Digi-Key | A19498-ND
|  | 18 | J220 | 2 Pos. Pol. Header | 0.1" SIP | Amp/Tyco | 641213-2 | Digi-Key | A23897-ND
|  | 19 | J220 mate | 2 Pos. Pol. Receptacle | 0.1" SIP | Amp/Tyco | 770602-2 | Digi-Key | A19490-ND
|  | 20 |  | Gold Recept. contacts |  | Amp/Tyco | 770601-2 | Digi-Key | A23963-ND
|  | 21 | L170 | 0.22 uH/Shield/10% | see mfg dwg | API Delevan | S1210-221K | Digi-Key | DN1054CT-ND
|  | 21 | L171 | 0.22 uH/Shield/10% | see mfg dwg | API Delevan | S1210-221K | Digi-Key | DN1054CT-ND
|  | 21 | L172 | 0.22 uH/Shield/10% | see mfg dwg | API Delevan | S1210-221K | Digi-Key | DN1054CT-ND
|  | 21 | L180 | 0.22 uH/Shield/10% | see mfg dwg | API Delevan | S1210-221K | Digi-Key | DN1054CT-ND
|  | 21 | L181 | 0.22 uH/Shield/10% | see mfg dwg | API Delevan | S1210-221K | Digi-Key | DN1054CT-ND
|  | 21 | L182 | 0.22 uH/Shield/10% | see mfg dwg | API Delevan | S1210-221K | Digi-Key | DN1054CT-ND
|  | 22 | PCB | Printed Ckt Board | see file | Express PCB | Miniboard | Exp. PCB | file: VNAV1A.PCB
|  | 24 | Q190 | NPN tx | SOT-23 | Diodes Inc. | MMBT3904-7 | Digi-Key | MMBT3904DICT-ND
|  | 24 | Q270 | NPN Tx | SOT-23 | Diodes Inc. | MMBT3904-7 | Digi-Key | MMBT3904DICT-ND
|  | 25 | R110 | 2.00K/0.1w/1% | 0805 | Panasonic | ERJ-6ENF2001V | Digi-Key | P2.00KCCT-ND
|  | 26 | R112 | 200/0.1w/1% | 0805 | Panasonic | ERJ-6ENF2000V | Digi-Key | P200CCT-ND
|  | 27 | R113 | 24.9/0.1w/1% | 0805 | Panasonic | ERJ-6ENF24R9V | Digi-Key | P24.9CCT-ND
|  | 25 | R120 | 2.00K/0.1w/1% | 0805 | Panasonic | ERJ-6ENF2001V | Digi-Key | P2.00KCCT-ND
|  | 28 | R122 | 49.9/0.1w/1% | 0805 | Panasonic | ERJ-6ENF49R9V | Digi-Key | P49.9CCT-ND
|  | 28 | R123 | 49.9/0.1w/1% | 0805 | Panasonic | ERJ-6ENF49R9V | Digi-Key | P49.9CCT-ND
|  | 28 | R124** | 49.9/0.1w/1% | 0805 | Panasonic | ERJ-6ENF49R9V | Digi-Key | P49.9CCT-ND
|  | 25 | R150* | 2.00K/0.1w/1% | 0805 | Panasonic | ERJ-6ENF2001V | Digi-Key | P2.00KCCT-ND
|  | 29 | R151* | 1.00K/0.1w/1% | 0805 | Panasonic | ERJ-6ENF1001V | Digi-Key | P1.00KCCT-ND
|  | 28 | R152* | 49.9/0.1w/1% | 0805 | Panasonic | ERJ-6ENF49R9V | Digi-Key | P49.9CCT-ND
|  | 29 | R153* | 1.00K/0.1w/1% | 0805 | Panasonic | ERJ-6ENF1001V | Digi-Key | P1.00KCCT-ND
|  | 29 | R160 | 1.00K/0.1w/1% | 0805 | Panasonic | ERJ-6ENF1001V | Digi-Key | P1.00KCCT-ND
|  | 30 | R160a | 221k/0.1w/1% | 0805 | Panasonic | ERJ-6ENF2213V | Digi-Key | P221KCCT-ND
|  | 29 | R161 | 1.00K/0.1w/1% | 0805 | Panasonic | ERJ-6ENF1001V | Digi-Key | P1.00KCCT-ND
|  | 30 | R161a | 221k/0.1w/1% | 0805 | Panasonic | ERJ-6ENF2213V | Digi-Key | P221KCCT-ND
|  | 29 | R162 | 1.00K/0.1w/1% | 0805 | Panasonic | ERJ-6ENF1001V | Digi-Key | P1.00KCCT-ND
|  | 30 | R162a | 221k/0.1w/1% | 0805 | Panasonic | ERJ-6ENF2213V | Digi-Key | P221KCCT-ND
|  | 29 | R163 | 1.00K/0.1w/1% | 0805 | Panasonic | ERJ-6ENF1001V | Digi-Key | P1.00KCCT-ND
|  | 30 | R163a | 221k/0.1w/1% | 0805 | Panasonic | ERJ-6ENF2213V | Digi-Key | P221KCCT-ND
|  | 29 | R164 | 1.00K/0.1w/1% | 0805 | Panasonic | ERJ-6ENF1001V | Digi-Key | P1.00KCCT-ND
|  | 30 | R164a | 221k/0.1w/1% | 0805 | Panasonic | ERJ-6ENF2213V | Digi-Key | P221KCCT-ND
|  | 29 | R165 | 1.00K/0.1w/1% | 0805 | Panasonic | ERJ-6ENF1001V | Digi-Key | P1.00KCCT-ND
|  | 30 | R165a | 221k/0.1w/1% | 0805 | Panasonic | ERJ-6ENF2213V | Digi-Key | P221KCCT-ND
|  | 29 | R166 | 1.00K/0.1w/1% | 0805 | Panasonic | ERJ-6ENF1001V | Digi-Key | P1.00KCCT-ND
|  | 30 | R166a | 221k/0.1w/1% | 0805 | Panasonic | ERJ-6ENF2213V | Digi-Key | P221KCCT-ND
|  | 29 | R167 | 1.00K/0.1w/1% | 0805 | Panasonic | ERJ-6ENF1001V | Digi-Key | P1.00KCCT-ND
|  | 29 | R168 | 1.00K/0.1w/1% | 0805 | Panasonic | ERJ-6ENF1001V | Digi-Key | P1.00KCCT-ND
|  | 28 | R190 | 49.9/0.1w/1% | 0805 | Panasonic | ERJ-6ENF49R9V | Digi-Key | P49.9CCT-ND
|  | 29 | R191 | 1.00K/0.1w/1% | 0805 | Panasonic | ERJ-6ENF1001V | Digi-Key | P1.00KCCT-ND
|  | 31 | R192 | 10.0K/0.1w/1% | 0805 | Panasonic | ERJ-6ENF1002V | Digi-Key | P10.0KCCT-ND
|  | 31 | R193 | 10.0K/0.1w/1% | 0805 | Panasonic | ERJ-6ENF1002V | Digi-Key | P10.0KCCT-ND
|  | 31 | R194 | 10.0K/0.1w/1% | 0805 | Panasonic | ERJ-6ENF1002V | Digi-Key | P10.0KCCT-ND
|  | 28 | R210 | 49.9/0.1w/1% | 0805 | Panasonic | ERJ-6ENF49R9V | Digi-Key | P49.9CCT-ND
|  | 28 | R211 | 49.9/0.1w/1% | 0805 | Panasonic | ERJ-6ENF49R9V | Digi-Key | P49.9CCT-ND
|  | 28 | R212 | 49.9/0.1w/1% | 0805 | Panasonic | ERJ-6ENF49R9V | Digi-Key | P49.9CCT-ND
|  | 32 | R213 | 47.5/0.1w/1% | 0805 | Panasonic | ERJ-6ENF47R5V | Digi-Key | P47.5CCT-ND
|  | 28 | R214 | 49.9/0.1w/1% | 0805 | Panasonic | ERJ-6ENF49R9V | Digi-Key | P49.9CCT-ND
|  | 28 | R215 | 49.9/0.1w/1% | 0805 | Panasonic | ERJ-6ENF49R9V | Digi-Key | P49.9CCT-ND
|  | 33 | R216 | 510/0.1w/0.1% | 0805 | Panasonic | ERA-6YEB511V | Digi-Key | P510ZCT-ND
|  | 34 | R230 | 1.00K/0.1w/0.1% | 0805 | Panasonic | ERA-6YEB102V | Digi-Key | P1.0KZCT-ND
|  | 31 | R231 | 10.0K/0.1w/1% | 0805 | Panasonic | ERJ-6ENF1002V | Digi-Key | P10.0KCCT-ND
|  | 29 | R232 | 1.00K/0.1w/1% | 0805 | Panasonic | ERJ-6ENF1001V | Digi-Key | P1.00KCCT-ND
|  | 34 | R240 | 1.00K/0.1w/0.1% | 0805 | Panasonic | ERA-6YEB102V | Digi-Key | P1.0KZCT-ND
|  | 31 | R241 | 10.0K/0.1w/1% | 0805 | Panasonic | ERJ-6ENF1002V | Digi-Key | P10.0KCCT-ND
|  | 29 | R242 | 1.00K/0.1w/1% | 0805 | Panasonic | ERJ-6ENF1001V | Digi-Key | P1.00KCCT-ND
|  | 35 | R250 | 3.3/0.1w/5% | 0805 | Panasonic | ERJ-6GEYJ3R3V | Digi-Key | P3.3ACT-ND
|  | 36 | R270 | 3.32K/0.1w/1% | 0805 | Panasonic | ERJ-6ENF3321V | Digi-Key | P3.32KCCT-ND
|  | 29 | R271 | 1.00K/0.1w/1% | 0805 | Panasonic | ERJ-6ENF1001V | Digi-Key | P1.00KCCT-ND
|  | 37 | R272 | 2.00K/0.1w/0.1% | 0805 | Panasonic | ERA-6YEB202V | Digi-Key | P2.0KZCT-ND
|  | 38 | R280 | 10.0/0.1w/1% | 0805 | Panasonic | ERJ-6ENF10R0V | Digi-Key | P10.0CCT-ND
|  | 40 | T110 | 2CT:1 T.R. Xfmr | KK81 | Mini-Ckt | T4-6T-KK81 | Mini-Ckt | T4-6T-KK81
|  | 41 | T210 | 1:1CT T.R. Xfmr | KK81 | Mini-Ckt | T1-6T-KK81 | Mini-Ckt | T1-6T-KK81
|  | 41 | T211 | 1:1CT T.R. Xfmr | KK81 | Mini-Ckt | T1-6T-KK81 | Mini-Ckt | T1-6T-KK81
|  | 42 | U110 | DDS | SSOP-28 | ADI | AD9851BRS | Arrow | AD9851BRS
|  | 42 | U120 | DDS | SSOP-28 | ADI | AD9851BRS | Arrow | AD9851BRS
|  | 43 | U130 | Dual D Flip-Flop | SO-14 | Fairchild | 74AC74SC | Digi-Key | 74AC74SC-ND
|  |  | U140 | 148.344 MHz Xtal Osc. | see text | homebrew | see text
|  | 44 | U140 alt. | 148.344MHz Pkg'd Osc | SOJ | Valpey | see notes & text | Valpey | see notes & text
|  |  | U140 alt. | 148.344MHz Pkg'd Osc | SOJ | Fox | see notes & text | Mouser | see notes & text
|  | 45 | U150* | Amplifier | SO-8 | ADI | AD8041AR | Arrow | AD8041AR
|  | 46 | U160 | 7 Bit Bus Interface | SO-20 | TI | SN74ACT1284DW | Digi-Key | 296-1067-5-ND
|  | 47 | U210 | Bal.Demodulator | SO-14 | Mot/Nat'l | MC1496D/LM1496M | Arrow | MC1496D
|  | 48 | U220 | +1.2-29V Lin. Reg | SO-8 | Nat'l | LP2951CM | Digi-Key | LP2951CM-ND
|  | 49 | U230 | Low Noise Op Amp | SO-8 | Lin Tech | LT1677CS8 | Arrow | LT1677CS8
|  | 49 | U240 | Low Noise Op Amp | SO-8 | Lin Tech | LT1677CS8 | Arrow | LT1677CS8
|  | 50 | U250 | Precision 2.5V Ref. | SO-8 | Lin Tech | LT1460ACS8-2.5 | Arrow | LT1460ACS8-2.5
|  | 51 | U260 | 24 Bit ADC | SSOP-16 | Lin Tech | LTC2410CGN | Arrow | LTC2410CGN
|  | 52 | U280 | -5V Voltage Reg. | SO-8 | Nat'l | LM79L05ACM | Digi-Key | LM79L05ACM-ND
|  | 53 | U290 | DC-DC Volt. Conv. | SO-8 | Microchip | TC7662BCOA | Digi-Key | 158-1066-ND
|  | 59 | R290 | 100K/0.1w/5% | 0603 | Panasonic | ERJ-3GEYJ104V | Digi-Key | P100KGCT-ND
* optional - not needed if "M.O. Out" at J150 is not used. "M.O. Out" can also be used without U150 - see text.
** don't use if J120 is used.
NOTE: The only tested U140 alt is the Valpey-Fisher unit (@ 148 MHz). The Fox unit is untested, but will have higher jitter.
Legend/URLs:
|  |  | ADI - Analog Devices Inc, |  |  |  | http://www.analog.com/index.html
|  |  | Amp/Tyco - |  |  |  | http://www.amp.com/
|  |  | API Delevan - |  |  |  | http://www.delevan.com/PDF_DOCS/S1210.pdf
|  |  | Arrow - Arrow Electronics, |  |  |  | http://www.arrow.com
|  |  | Digi-key - |  |  |  | http://www.digikey.com/
|  |  | Exp PCB - ExpressPCB, |  |  |  | http://www.expresspcb.com/
|  |  | Fox - JITO-2-PC5CEC-148.344000 (untested) |  |  |  | http://www.foxonline.com/jito_p.htm
|  |  | Lin Tech - Linear Technology, |  |  |  | http://www.linear-tech.com
|  |  | Microchip - |  |  |  | http://www.microchip.com
|  |  | Mini-Ckt - Mini-Circuits, |  |  |  | http://www.minicircuits.com
|  |  | Mouser - JITO-PC5CE-148.344000 (untested) |  |  |  | http://www.mouser.com/
|  |  | Valpey-Fisher - VFAC570BH-148.344MHz (or 148 MHz - see text) |  |  |  | http://www.valpeyfisher.com/
Parts can be obtained directly from the manufacturer in some cases.
T1-6T PCB Parts List
|  | Inv. # | Desig. | Description | Package | Manufacturer | Mfg P/N | Vendor | Vendor P/N
|  | 11 | C1 | 8 pF/50V/NPO/0.5p | 0805 | Panasonic | ECJ-2CV1H080D | Digi-Key | PCC080CNCT-ND
|  | 11 | C2 | 8 pF/50V/NPO/0.5p | 0805 | Panasonic | ECJ-2CV1H080D | Digi-Key | PCC080CNCT-ND
|  | 54 | P1 | SMA Plug | PCB | Amphenol | 901-9895-RFX | Mouser | 523-901-9895-RFX
|  | 54 | P2 | SMA Plug | PCB | Amphenol | 901-9895-RFX | Mouser | 523-901-9895-RFX
|  | 54 | P3 | SMA Plug | PCB | Amphenol | 901-9895-RFX | Mouser | 523-901-9895-RFX
|  | 54 | P4 | SMA Plug | PCB | Amphenol | 901-9895-RFX | Mouser | 523-901-9895-RFX
|  | 39 | R1 | 100/0.06w/0.1% | 0603 | Panasonic | ERA-3YEB101V | Digi-Key | P100YCT-ND
|  | 39 | R2 | 100/0.06w/0.1% | 0603 | Panasonic | ERA-3YEB101V | Digi-Key | P100YCT-ND
|  | 39 | R3 | 100/0.06w/0.1% | 0603 | Panasonic | ERA-3YEB101V | Digi-Key | P100YCT-ND
|  | 39 | R4 | 100/0.06w/0.1% | 0603 | Panasonic | ERA-3YEB101V | Digi-Key | P100YCT-ND
|  | 39 | R5 | 100/0.06w/0.1% | 0603 | Panasonic | ERA-3YEB101V | Digi-Key | P100YCT-ND
|  | 39 | R6 | 100/0.06w/0.1% | 0603 | Panasonic | ERA-3YEB101V | Digi-Key | P100YCT-ND
|  | 41 | T1 | 1:1CT T.T. Xfmr | KK81 | Mini-Ckt | T1-6T-KK81 | Mini-Ckt | T1-6T-KK81
|  |  | VNA/T1-6T Bridge Quantity: |  |  |  | 20
VNA PCB/T1-6T PCB Bill of Material
|  |  | Inv. # | Description | Package | Manufacturer | Mfg P/N | Vendor | Vendor P/N | Unit Quantity | Total Quantity | Unit Cost ($) | Replacement Cost ($) | Purchase Quantity | Unit Cost | Unit Total
|  |  | 1 | 0.1 uF/50V/X7R/10% | 0805 | Panasonic | ECJ-2YBH104K | Digi-Key | PCC1840CT-ND | 29 | 580 | 0.0595 | 0.0595 | 1000 | 0.0595 | 1.7255
|  |  | 2 | 10 uF/16V/Tant/20% | EIA B | Panasonic | ECS-T1CX106R | Digi-Key | PCS3106CT-ND | 9 | 180 | 0.5434 | 0.5434 | 200 | 0.5434 | 4.8906
|  |  | 3 | 10 uF/16V/X5R/10% | 1210 | Panasonic | ECJ-4YB1C106K | Digi-Key | PCC2169CT-ND | 5 | 100 | 0.5292 | 0.5292 | 100 | 0.5292 | 2.646
|  |  | 4 | 1 uF/25V/X7R/10% | 1206 | Panasonic | ECJ-3YB1E105K | Digi-Key | PCC1893CT-ND | 4 | 80 | 0.2369 | 0.2369 | 100 | 0.2369 | 0.9476
|  |  | 5 | 100 pF/50V/NPO/5% | 0805 | Panasonic | ECJ-2VC1H101J | Digi-Key | PCC101CGCT-ND | 9 | 180 | 0.036 | 0.036 | 200 | 0.036 | 0.324
|  |  | 6 | 15 pF/50V/NPO/5% | 0805 | Panasonic | ECJ-2VC1H150J | Digi-Key | PCC150CNCT-ND | 5 | 100 | 0.0417 | 0.0417 | 100 | 0.0417 | 0.2085
|  |  | 7 | 47 pF/50V/NPO/5% | 0805 | Panasonic | ECJ-2VC1H470J | Digi-Key | PCC470CGCT-ND | 4 | 80 | 0.036 | 0.036 | 100 | 0.036 | 0.144
|  |  | 8 | 82 pF/50V/NPO/5% | 0805 | Panasonic | ECJ-2VC1H820J | Digi-Key | PCC820CGCT-ND | 2 | 40 | 0.036 | 0.036 | 100 | 0.036 | 0.072
|  |  | 9 | 12 pF/50V/NPO/5% | 0805 | Panasonic | ECJ-2VC1H120J | Digi-Key | PCC120CNCT-ND | 1 | 20 | 0.0417 | 0.0417 | 100 | 0.0417 | 0.0417
|  |  | 10 | 0.01 uF/50V/X7R/10% | 0805 | Panasonic | ECJ-2VB1H103K | Digi-Key | PCC103BNCT-ND | 1 | 20 | 0.0625 | 0.0625 | 100 | 0.0625 | 0.0625
|  |  | 11 | 8 pF/50V/NPO/0.5p | 0805 | Panasonic | ECJ-2VC1H080D | Digi-Key | PCC080CNCT-ND | 2 | 40 | 0.0417 | 0.0417 | 100 | 0.0417 | 0.0834
|  |  | 12 | Voltage Ref. Diode | SOT-23 | Nat'l | LM385M3-2.5 | Digi-Key | LM385M3-2.5CT-ND | 1 | 20 | 0.88 | 0.88 | 25 | 0.88 | 0.88
|  |  | 13 | Ferrite Bead | 1806 | Panasonic | EXC-ML45A910H | Digi-Key | P11956CT-ND | 3 | 60 | 0.2013 | 0.2013 | 100 | 0.2013 | 0.6039
|  |  | 14 | 4 Pos. Pol. Header | 0.1" SIP | Amp/Tyco | 641213-4 | Digi-Key | A23899-ND | 1 | 20 | 0.7592 | 0.7592 | 25 | 0.7592 | 0.7592
|  |  | 15 | 4 Pos. Pol. Receptacle | 0.1" SIP | Amp/Tyco | 770602-4 | Digi-Key | A19492-ND | 1 | 20 | 0.218 | 0.218 | 25 | 0.218 | 0.218
|  |  | 16 | 10 Pos. Pol. Header | 0.1" SIP | Amp/Tyco | 1-640454-0 | Digi-Key | A19437-ND | 1 | 20 | 0.1344 | 0.1344 | 25 | 0.1344 | 0.1344
|  |  | 17 | 10 Pos. Pol. Receptacle | 0.1" SIP | Amp/Tyco | 1-770602-0 | Digi-Key | A19498-ND | 1 | 20 | 0.5444 | 0.5444 | 25 | 0.5444 | 0.5444
|  |  | 18 | 2 Pos. Pol. Header | 0.1" SIP | Amp/Tyco | 641213-2 | Digi-Key | A23897-ND | 1 | 20 | 0.3948 | 0.3948 | 25 | 0.3948 | 0.3948
|  |  | 19 | 2 Pos. Pol. Receptacle | 0.1" SIP | Amp/Tyco | 770602-2 | Digi-Key | A19490-ND | 1 | 20 | 0.1088 | 0.1088 | 25 | 0.1088 | 0.1088
|  |  | 20 | Gold Recept. Contacts |  | Amp/Tyco | 770601-2 | Digi-Key | A23963-ND | 16 | 320 | 0.20636 | 0.20636 | 500 | 0.20636 | 3.3018
|  |  | 21 | 0.22 uH/Shield/10% | see mfg dwg | API Delevan | A1210-221K | Digi-Key | DN1054CT-ND | 6 | 120 | 0.62 | 0.62 | 200 | 0.62 | 3.72
|  |  | 22 | Printed Circuit Board VNA | see file | Express PCB | Miniboard | Exp. PCB | file: VNAV1A.PCB | 1 | 20 | 12 | 12 | 20 | 12 | 12
|  |  | 23 | Printed Circuit Board T1-6T | see file | custom | --- | custom | --- | 1 | 20 | 3 | 3 | 20 | 3 | 3
|  |  | 24 | NPN TX | SOT-23 | Diodes Inc. | MMBT3904-7 | Digi-Key | MMBT3904DICT-ND | 2 | 40 | 0.156 | 0.156 | 100 | 0.156 | 0.312
|  |  | 25 | 2.00K/0.1w/1% | 0805 | Panasonic | ERJ-6ENF2001V | Digi-Key | P2.00KCCT-ND | 3 | 60 | 0.02805 | 0.02805 | 200 | 0.02805 | 0.08415
|  |  | 26 | 200/0.1w/1% | 0805 | Panasonic | ERJ-6ENF2000V | Digi-Key | P200CCT-ND | 1 | 20 | 0.0488 | 0.0488 | 50 | 0.0488 | 0.0488
|  |  | 27 | 24.9/0.1w/1% | 0805 | Panasonic | ERJ-6ENF24R9V | Digi-Key | P24.9CCT-ND | 1 | 20 | 0.0488 | 0.0488 | 50 | 0.0488 | 0.0488
|  |  | 28 | 49.9/0.1w/1% | 0805 | Panasonic | ERJ-6ENF49R9V | Digi-Key | P49.9CCT-ND | 10 | 200 | 0.02805 | 0.02805 | 200 | 0.02805 | 0.2805
|  |  | 29 | 1.00K/0.1w/1% | 0805 | Panasonic | ERJ-6ENF1001V | Digi-Key | P1.00KCCT-ND | 15 | 300 | 0.02805 | 0.02805 | 400 | 0.02805 | 0.42075
|  |  | 30 | 221K/0.1w/1% | 0805 | Panasonic | ERJ-6ENF2213V | Digi-Key | P221KCCT-ND | 7 | 140 | 0.02805 | 0.02805 | 200 | 0.02805 | 0.19635
|  |  | 31 | 10.0K/0.1w/1% | 0805 | Panasonic | ERJ-6ENF1002V | Digi-Key | P10.0KCCT-ND | 5 | 100 | 0.02805 | 0.02805 | 200 | 0.02805 | 0.14025
|  |  | 32 | 47.5/0.1w/1% | 0805 | Panasonic | ERJ-6ENF47R5V | Digi-Key | P47.5CCT-ND | 1 | 20 | 0.0488 | 0.0488 | 50 | 0.0488 | 0.0488
|  |  | 33 | 510/0.1w/0.1% | 0805 | Panasonic | ERA-6YEB511V | Digi-Key | P510ZCT-ND | 1 | 20 | 0.4844 | 0.4844 | 50 | 0.4844 | 0.4844
|  |  | 34 | 1.00K/0.1w/0.1% | 0805 | Panasonic | ERA-6YEB102V | Digi-Key | P1.0KZCT-ND | 2 | 40 | 0.4844 | 0.4844 | 50 | 0.4844 | 0.9688
|  |  | 35 | 3.3/0.1w/5% | 0805 | Panasonic | ERJ-6GEYJ3R3V | Digi-Key | P3.3ACT-ND | 1 | 20 | 0.043 | 0.043 | 50 | 0.043 | 0.043
|  |  | 36 | 3.32K/0.1w/1% | 0805 | Panasonic | ERJ-6ENF3321V | Digi-Key | P3.32KCCT-ND | 1 | 20 | 0.0488 | 0.0488 | 50 | 0.0488 | 0.0488
|  |  | 37 | 2.00K/0.1w/0.1% | 0805 | Panasonic | ERA-6YEB202V | Digi-Key | P2.0KZCT-ND | 1 | 20 | 0.4844 | 0.4844 | 50 | 0.4844 | 0.4844
|  |  | 38 | 10.0/0.1w/1% | 0805 | Panasonic | ERJ-6ENF10R0V | Digi-Key | P10.0CCT-ND | 1 | 20 | 0.0488 | 0.0488 | 50 | 0.0488 | 0.0488
| 2 for loads |  | 39 | 100/0.06w/0.1% | 0603 | Panasonic | ERA-3YEB101V | Digi-Key | P100YCT-ND | 8 | 160 | 0.399 | 0.399 | 200 | 0.399 | 3.192
|  |  | 40 | 2CT:1 T.R. Xfmr | KK81 | Mini-Ckt | T4-6T-KK81 | Mini-Ckt | T4-6T-KK81 | 1 | 20 | 5.65 | 8 | 20 | 5.65 | 5.65
|  |  | 41 | 1:1CT T.R. Xfmr | KK81 | Mini-Ckt | T1-6T-KK81 | Mini-Ckt | T1-6T-KK81 | 3 | 60 | 6.95 | 8 | 60 | 6.95 | 20.85
|  |  | 42 | DDS | SSOP-28 | ADI | AD9851BRS | Arrow | AD9851BRS | 2 | 40 | 19.9 | 32.21 | 40 | 19.9 | 39.8
|  |  | 43 | Dual D Flip=Flop | SO-14 | Fairchild | 74AC74SC | Digi-Key | 74AC74SC-ND | 1 | 20 | 0.36 | 0.36 | 25 | 0.36 | 0.36
|  |  | 44 | 148.344 MHz Pkg'd Osc | SOJ | Valpey | see notes & text | Valpey | see notes & text | 1 | 20 | 35 | 35 | 20 | 35 | 35
|  |  | 45 | Amplifier | SO-8 | ADI | AD8041AR | Allied | AD8041AR | 1 | 20 | 2.86 | 2.86 | 25 | 2.86 | 2.86
|  |  | 46 | 7-Bit Bus Interface | SO-20 | TI | SN74ACT1284DW | Digi-Key | 296-1067-5-ND | 1 | 20 | 0.7 | 0.7 | 25 | 0.7 | 0.7
|  |  | 47 | Bal. Demodulator | SO-14 | Mot/Nat'l | MC1496D/LM1496M | Allied | MC1496D | 1 | 20 | 0.49 | 0.49 | 25 | 0.49 | 0.49
|  |  | 48 | +1.2-29 V Lin. Reg | SO-8 | Nat'l | LP2951CM | Digi-Key | LP2951CM-ND | 1 | 20 | 0.7476 | 0.7476 | 25 | 0.7476 | 0.7476
|  |  | 49 | Low Noise Op Amp | SO-8 | Lin. Tech | LT1677CS8 | Arrow | LT1677CS8 | 2 | 40 | 2.6 | 2.6 | 40 | 2.6 | 5.2
|  |  | 50 | Precision 2,5V Ref. | SO-8 | Lin. Tech | LT1460ACS8-2.5 | Arrow | LT1460ACS8-2.5 | 1 | 20 | 3.95 | 3.95 | 20 | 3.95 | 3.95
|  |  | 51 | 24-Bit ADC | SSOP-16 | Lin. Tech | LTC2440CGN | Arrow | LTC2440CGN | 1 | 20 | 7.33 | 7.33 | 20 | 7.33 | 7.33
|  |  | 52 | -5V Voltage Reg. | SO-8 | Nat'l | LM79L05ACM | Digi-Key | LM79L05ACM-ND | 1 | 20 | 0.36 | 0.36 | 25 | 0.36 | 0.36
|  |  | 53 | DC-DC Volt. Conv. | SO-8 | Microchip | TC7662BCOA | Digi-Key | 158-1066-ND | 1 | 20 | 1.13 | 1.13 | 25 | 1.13 | 1.13
|  |  | 54 | SMA Plug | PCB | Amphenol | 901-9895-RFX | Mouser | 523-901-9895-RFX | 4 | 80 | 0 | 0 | 80 | 0 | 0
|  |  | 55 | 25-pin D connector (male) | solder cup | Various | 15114CF | Jameco | 15114CF | 1 | 20 | 0.89 | 0.89 | 20 | 0.89 | 0.89
|  |  | 56 | 4-40 hardare for previous | 14702 | Various | 16547CF | Jameco | 16547CF | 2 | 40 | 0.31 | 0.31 | 40 | 0.31 | 0.62
|  |  | 57 | Ribbon Cable (1 foot) | ribbon | Spectra-Strip | 2492 | ESI | 2492 | 1 | 60 | 0.2 | 0.2 | 20 | 0.2 | 0.2
|  |  | 58 | Coaxial Cable (2 feet) | RG-316 | Harbour | RG-316 | RF Parts | RG-316 | 2 | 120 | 1.4 | 1.4 | 40 | 0.7 | 1.4
|  |  | 59 | 100K/0.1w/5% | 0603 | Panasonic | ERJ-3GEYJ104V | Digi-Key | P100KGCT-ND | 1 | 20 | 0.043 | 0.043 | 20 | 0.043 | 0.043
[9 empty] | Total Parts Count: | 194 | Total Parts: | 171.2423 |  |  |  | 171.2423
[11 empty] | Sales Tax: | 3.5
[11 empty] | Box/Bags/Misc: | 8
[11 empty] | Ship to me | 3
[11 empty] | Total: | 185.7423